## Input Template
Site | 855 | Customer Name: | CISCO |  |  | BOM Attributes
Region |  | Project Name: |  |  |  | Item Attributes
STD_Input_Template 标准输入模板
Action | Parent Item | Child Item |  | Level | Position | Ref Des |  | QTY/Usage Per |  | Phantom type | BOM notes |  | Warehouse | Flex Rev |  | Description |  | Item Type (M/P/C) | Item Group | Customer Part No. | Comments | Inspection Document
|  | From | To |  |  | From | To | From | To |  | From | To |  | From | To | From | To
Change | 855-CISH-73-102931-01 |  |  | 0 | [9 empty] | -A0 | -B0 |  | PCA, N9K, TOR, Superfuzz-AC, Data board (Vishay) | M |  |  | Change Rev
Delete |  | 855-CISH-11-3613-01 |  |  |  | C19_SF0,C19_SF1 |  | 2 | 0 | [7 empty] | CAP,TP,470uF,2.5V,20%,SM,7343mm,1.9mmH,ESR 7mOhm,Pb-FREE | P |  |  | Delete 855-CISH-11-3613-01in 855-CISH-73-102931-01
Change |  |  | 855-CISH-11-3046-01 |  |  | C19_1V2S,C221_5V,C228_3V3 | C19_1V2S,C19_SF0,C19_SF1,C221_5V,C228_3V3 | 3 | 5 | [7 empty] | CAP,AO,220uF,6.3V,20%,SM,2816,4.3mmH,LOW ESR 15mOhm | P |  |  | Change Qty, Change Refdes Added Ref desc:C19_SF0,C19_SF1
Change |  |  | 855-CISH-61-106157-01 | [10 empty] | -A0 | -B0 |  | PCAMAP, N9K, TOR, SUPERFUZZ-AC (VISHAY) | D |  |  | Change Rev
Change |  |  | 855-CISH-92-105229-01 | [10 empty] | -A0 | -B0 |  | N9K, Superfuzz-AC, Data board (VISHAY) | D |  |  | Change Rev
Change | 855-CISH-800-50403-03 |  |  | 0 | [9 empty] | -A0 | -B0 |  | ASY,ELMECH,CHASSIS,SUPERFUZZ,N9K,TOR | M |  |  | Change Rev
Change |  |  | 855-CISH-73-102931-01 | [10 empty] | -A0 | -B0 |  | PCA, N9K, TOR, Superfuzz-AC, Data board (Vishay) | M |  |  | Change Rev
Add |  |  | 855-CISH-700-104727-01 |  |  |  | U1_3B | 0 | 1 | No | [6 empty] | FABMTL,STMP,PLATE,HEATSINK,LACROSSE | P |  |  | Add 855-CISH-700-104727-01in 855-CISH-800-50403-03
Add |  |  | 855-CISH-700-110540-01 |  |  |  | U1_3A | 0 | 1 | No | [6 empty] | FABHTSNK,VAPOR CHAMBER,7" X 3.3" X 1.12" , PITCH 1.5mm, DOPPELBOCK | P |  |  | Add 855-CISH-700-110540-01in 855-CISH-800-50403-03
Change | 855-CISH-800-51006-01
Add |  |  | 855-CISH-700-104727-01 |  |  |  | U1_3B | 0 | 1 | No | [6 empty] | FABMTL,STMP,PLATE,HEATSINK,LACROSSE | P |  |  | Add 855-CISH-700-104727-01in 855-CISH-800-51006-01
Add |  |  | 855-CISH-700-110540-01 |  |  |  | U1_3A | 0 | 1 | No | [6 empty] | FABHTSNK,VAPOR CHAMBER,7" X 3.3" X 1.12" , PITCH 1.5mm, DOPPELBOCK | P |  |  | Add 855-CISH-700-110540-01in 855-CISH-800-51006-01
FTP-021-F3.02
Note on K6: Put the latest status here if any change
Note on L6: Put the latest status here if any change
Note on N6: Put the latest status here if any change
Note on S6: Put the latest status here if any change