## ECN Change list
Bill of Material Changes
Level | Item | Old Rev. | New Rev. | Manufacture/Purchase/Document | Add | Delete | Change | Component Part Number | Qty Was | Qty Is | Item Group | Item Description | Item No./Ref Desg. | Comments | Phantom type
0 | From 855-CISH-73-102931-01(-03) To 855-CISH-73-102931-01(-A0) | -03 | -A0 |  |  |  | V |  |  |  |  | PCA, N9K, TOR, Superfuzz-AC, Data board (Vishay) |  | Update this part's Rev. to -A0
[6 empty] | V |  | 855-CISH-17-15887-02 | 1 | 0 |  | FLASH,PROG,TOR,ELYSIAN,MIROM,V16, FOR SUPERFUZZ ONLY | U54 | Delete this part
[6 empty] | V |  | 855-CISH-12-5341-01 | 1 | 0 |  | RES,TKF,8.87 k ohm,0.063W,1%,SM,0402,Pb-FREE | R769 | Delete this part
[6 empty] | V |  | 855-CISH-15-105653-01 | 1 | 0 |  | IC-TIMING,SYNTHESIZER,1045.0 MHz,3.3 V,LGA,80 P,-40 to 85 C | U59 | Delete this part
|  | -02 | -A0 |  |  |  | V | 855-CISH-15-109053-01 | 3 | 0 |  | IC-LIN,PWRMGT,FET DRVR,MLP,34 P,7.0x5.0mm PKGSIZE,0.5mm PITCH,-40 to 150 C, n/a | U15_5V,U16_3V3,U1_1V2S | Update this part's Rev. to -A0 Delete this part from 855-CISH-73-102931-01
|  | -02 | -A0 |  |  |  | V | 855-CISH-15-109209-01 | 2 | 0 |  | C-LIN,VREG,SW,BUCK DC/DC CONVERTER w/ PMBus,34 P,7.0x5.0mm,20.0 V IN MAX,12.0 V OUT MAX,40.0 A,-40 to 125 C, PowerPAK MLP34-57 | U1_SF0,U1_SF1 | Update this part's Rev. to -A0 Delete this part from 855-CISH-73-102931-01
[6 empty] | V |  | 855-CISH-700-26993-01 | 9 | 0 |  | FABHSNK,0.75INSQX0.7INH,8 FIN,AL,W/O TIM | U1_RT9A,U1_RT1_2A,U1_RT3_4A,U1_RT5_6A,U1_RT7_8A,U2_RT1_2A,U2_RT3_4A,U2_RT5_6A,U2_RT7_8A | Delete this part
[7 empty] | V | 855-CISH-11-3636-01 | 13 | 11 |  | CAP,CE,1.0UF,25.0 V,10%,X7R,SM,0603IN,0.95MMH,-40 TO 125 C | C04_91_5,C04_91_RTV1,C04_91_RTV2,C04_92_5,C04_93_5,C04_94_5,C04_95_5,C04_96_5,C04_98_5,C04_98_RTV1,C04_98_RTV2 | Change Qty from 13 to 11 Remove Location: C9_SF0,C9_SF1
[7 empty] | V | 855-CISH-12-4823-01 | 5 | 4 |  | RES,TKF,3.48 k ohm,0.063W,1%,SM,0402 | R1007,R1_1V2S,R875_5V,R877_3V3 | Change Qty from 5 to 4 Remove Location: R854
|  | -A0 | -B0 |  |  |  | V | 855-CISH-36-0265-01 |  |  |  | FERRITE,BEAD,600.0 ohms@100.0 MHz,0.5 A,0.35 DCRMax ohms,SM,0603,2 P,-40 to 125 C, Pb-FREE | L25,L33,L34,L35,L36,L37,L38,L60 | Update this part's Rev. to -B0
[7 empty] | V | 855-CISH-11-2455-02 | 3 | 2 |  | CAP,CE,0.47uF,25V,10%,X7R,SM,0805in,PB-Free | C216_5V,C226_3V3 | Change Qty from 3 to 2 Remove Location: C9_1V2S
[7 empty] | V | 855-CISH-12-5355-01 | 4 | 1 |  | RES,TNF,7.87 k ohm,0.063W,0.1%,SM,0402,25PPM | R853 | Change Qty from 4 to 1 Remove Location: R741,R746,R836
|  | -03 | -A0 |  |  |  | V | 855-CISH-28-102746-01 |  |  |  | PCBFAB, OSP, 18L, 115mil, SUPERFUZZ-AC, TOR, Data board |  | Update this part's Rev. to -A0
|  | -03 | -A0 |  |  |  | V | 855-CISH-60-105172-01 |  |  |  | N9K, Superfuzz-AC, Data board |  | Update this part's Rev. to -A0
|  | -03 | -A0 |  |  |  | V | 855-CISH-61-106157-01 |  |  |  | PCAMAP, N9K, TOR, SUPERFUZZ-AC (VISHAY) |  | Update this part's Rev. to -A0
|  | -02 | -A0 |  |  |  | V | 855-CISH-73-102884-01 |  |  |  | PCA,TPS7A5201 INTERPOSER MODULE, RAISIN-1P8V-2A | U3,U87 | Update this part's Rev. to -A0
|  | -03 | -A0 |  |  |  | V | 855-CISH-92-105229-01 |  |  |  | N9K, Superfuzz-AC, Data board (VISHAY) |  | Update this part's Rev. to -A0
|  | -01 | -A0 |  |  |  | V | 855-CISH-17-16600-01 |  |  |  | PLD,PROG,LATTICE, TOR, DEER VALLEY, CPLD | U29,U30,U37 | Update this part's Rev. to -A0
|  | -01 | -A0 |  |  |  | V | 855-CISH-17-16601-01 |  |  |  | PLD,PROG,LATTICE,TOR,SUMPIN,CPLD4 | U38 | Update this part's Rev. to -A0
|  |  | -B0 | PURCHASED | V |  |  | 855-CISH-11-1006742-01 | 0 | 3 | CISA1P | CAP,CE,1.0 uF,25V,X7R,10%,SMT,0805,-55C TO 125C,**No Broker or Disty Buys allowed on Yageo CC0805KKX7R8BB105 MPN | C9_1V2S,C9_SF0,C9_SF1 | Add this part
|  |  | -A0 | PURCHASED | V |  |  | 855-CISH-12-5663-01 | 0 | 5 | CISH1P | RES,TKF,0 ohm,0%,SM,0402,1A rated current,Pb-FREE,S grade,A-TEMP,-40 to 125'C | R741,R746,R769,R836,R854 | Add this part
|  |  | -A0 | PURCHASED | V |  |  | 855-CISH-17-102463-01 | 0 | 1 | CISH1P | IC, LINEAR, PWRMGT, 5V5A | U15_5V | Add this part
|  |  | -A0 | PURCHASED | V |  |  | 855-CISH-17-102464-01 | 0 | 1 | CISH1P | IC, LINEAR, PWRMGT, 3.3V9A | U16_3V3 | Add this part
|  |  | -A0 | PURCHASED | V |  |  | 855-CISH-17-102470-01 | 0 | 1 | CISH1P | IC, LINEAR, PWRMGT, 1.2V12A | U1_1V2S | Add this part
|  |  | -A0 | PURCHASED | V |  |  | 855-CISH-17-102471-01 | 0 | 2 | CISH1P | IC, LINEAR, PWRMGT, 3.3V30A | U1_SF0,U1_SF1 | Add this part
|  |  | -A0 | PURCHASED | V |  |  | 855-CISH-17-15887-04 | 0 | 1 | CISH1P | FLASH,PROG,TOR,ELYSIAN,MIROM,V16, FOR SUPERFUZZ ONLY | U54 | Add this part
|  |  | -A0 | PURCHASED | V |  |  | 855-CISH-15-107425-01 | 0 | 1 | CISH1P | IC-TIMING,SYNTHESIZER,1045.0 MHz,3.3 V,LGA,80 P,-40 to 85 C,INSBU ONLY, ELYSIAN PROJECT ONLY | U59 | Add this part
1 | 855-CISH-73-102884-01
|  | -02 | -A0 |  |  |  | V | 855-CISH-12-102253-01 |  |  |  | RES,TKF,6.49k ohm,0.05W,1.0%,SM0201in,0.26mmH,200.0ppm | R2 | Update this part's Rev. to -A0
|  | -01 | -A0 |  |  |  | V | 855-CISH-15-104297-01 |  |  |  | IC-LIN,VREG,LDO,VQFN,20 P,3.5x3.5mm PKGSIZE,0.5mm PITCH,6.5 V IN,5.2 V OUT,2.0 A,-40 to 125 C | U1_T | Update this part's Rev. to -A0
|  | -02 | -A0 |  |  |  | V | 855-CISH-12-102252-01 |  |  |  | RES,TKF,8.25k ohm,0.05W,1.0%,SM0201in,0.26mmH,200.0ppm | R1 | Update this part's Rev. to -A0
|  | -03 | -A1 |  |  |  | V | 855-CISH-28-102689-01 |  |  |  | PCBFAB,TPS7A5201 INTERPOSER MODULE, RAISIN |  | Update this part's Rev. to -A1
|  | -03 | -A1 |  |  |  | V | 855-CISH-60-104882-01 |  |  |  | PCADWG, TPS7A5201 INTERPOSER MODULE, RAISIN |  | Update this part's Rev. to -A1
|  | -01 | -A0 |  |  |  | V | 855-CISH-92-104888-01 |  |  |  | SCHEM, TPS7A5201 INTERPOSER MODULE, RAISIN |  | Update this part's Rev. to -A0
1 | 855-CISH-700-26993-01
[6 empty] | V |  | 855-CISH-95-7118-01 | 0 | 0 |  | SPEC, HEATSINK, ALUMINUM, MECH ACCEPTANCE |  | Delete this part
1 | 855-CISH-17-16601-01
|  | -02 | -A0 |  |  |  | V | 855-CISH-16-101956-01 |  |  |  | IC-CPLD,LCMXO2-1200HC-4.0,TQFP,144 P,0.5 mm,65 nm,3.0 VCORE,YES-JTAG,3.0 V I/O,0 to 85 C,PB-FREE,Cu WIRE, ULA MOLD COMPOUND AND ONLY FROM ASEM SITE,FOR SAVBU ONLY |  | Update this part's Rev. to -A0
1 | 855-CISH-17-16600-01
|  | -02 | -A0 |  |  |  | V | 855-CISH-16-101956-01 |  |  |  | IC-CPLD,LCMXO2-1200HC-4.0,TQFP,144 P,0.5 mm,65 nm,3.0 VCORE,YES-JTAG,3.0 V I/O,0 to 85 C,PB-FREE,Cu WIRE, ULA MOLD COMPOUND AND ONLY FROM ASEM SITE,FOR SAVBU ONLY |  | Update this part's Rev. to -A0
1 | 855-CISH-17-15887-04
[6 empty] | V |  | 855-CISH-16-1011779-03 | 1 | 0 |  | IC-FEPROM-D,SPI,NOR,UNIFORM BLOCK,128 Mb,104MHz,2.7 to3.6 V,SO16,-40 to 85 C,Minimim sector=4KB,Do not add Cypress,INSBU only |  | Delete this part
|  |  | -A0 | PURCHASED | V |  |  | 855-CISH-16-1011779-07 | 0 | 1 | CISH1P | IC-NOR-SPI,UNIFORM BLOCK,128Mb,104MHz,2.7 to 3.6 V,SO,16 P,-40 to 85 C,Min. Sector Size=4KB,300mils,INSBU ONLY for TECATE PROGRAM |  | Add this part
1 | 855-CISH-17-102471-01
|  | -02 | -A0 |  |  |  | V | 855-CISH-15-109209-01 | 0 | 1 |  | C-LIN,VREG,SW,BUCK DC/DC CONVERTER w/ PMBus,34 P,7.0x5.0mm,20.0 V IN MAX,12.0 V OUT MAX,40.0 A,-40 to 125 C, PowerPAK MLP34-57 |  | Update this part's Rev. to -A0 Add this part under 855-CISH-17-102471-01
1 | 855-CISH-17-102470-01
|  | -02 | -A0 |  |  |  | V | 855-CISH-15-109053-01 | 0 | 1 |  | IC-LIN,PWRMGT,FET DRVR,MLP,34 P,7.0x5.0mm PKGSIZE,0.5mm PITCH,-40 to 150 C, n/a |  | Update this part's Rev. to -A0 Add this part under 855-CISH-17-102470-01
1 | 855-CISH-17-102464-01
|  | -02 | -A0 |  |  |  | V | 855-CISH-15-109053-01 | 0 | 1 |  | IC-LIN,PWRMGT,FET DRVR,MLP,34 P,7.0x5.0mm PKGSIZE,0.5mm PITCH,-40 to 150 C, n/a |  | Update this part's Rev. to -A0 Add this part under 855-CISH-17-102464-01
1 | 855-CISH-17-102463-01
|  | -02 | -A0 |  |  |  | V | 855-CISH-15-109053-01 | 0 | 1 |  | IC-LIN,PWRMGT,FET DRVR,MLP,34 P,7.0x5.0mm PKGSIZE,0.5mm PITCH,-40 to 150 C, n/a |  | Update this part's Rev. to -A0 Add this part under 855-CISH-17-102463-01
Note on B3: List part number of Affected BOM
Note on E3: dmnyelhu: Manufactured:M Purchased:P Document:D
Note on F3: Check if adding component
Note on G3: Check if deleting component
Note on H3: Check if changing quantity, Ref Des, Item Numbers, Bom Notes, etc.
Note on I3: List changes to BOM components
Note on L3: dmnanlhu: If a new part, then fill in